## Main Panels
SynergyCalc v5
Designer and wood cutting calculator
for rectangular, conical, dual expansion
horns; and Unity/Synergy horns
(based on Danley)
2013
Bill Waslo
For detailed instructions, see "SynergyCalc v5.pdf"
Numbers in green are for the CoSyne design; other designs may vary
| FILL IN Values that have GREEN background below (see photo): | [8 empty] | (metric equiv):
ThetaW = | 90 | [degrees], horizontal coverage angle (90)
ThetaH = | 60 | [degrees], vertical coverage angle (60) | [14 empty] | T, front to surface |  | 1.3 | opposite X side: |  | setsaw
Fc = | 385 | [Hz], lowest frequency at which horizontal pattern control to be kept (385) | [14 empty] | G. gap around edges |  | 0.125 | AngMouthH | 67.5 | 22.5
td = | 0.707 | [inches], side of HF throat (square, needs shaping to round. For 1" driver use 0.707") | [7 empty] | 0.017958 | [meters] | [5 empty] | I(h) |  | 0.79669 | AngMouthW | 60 | 30
kk = | 25306 | [Hz*deg*m], Keele's constant 25306 nom. | [14 empty] | I(w) |  | 0.76306
ratw = | 0.65 | ratio of final horizontal first expansion width to overall horiz width, 0.6 to 0.7 (0.65) | [17 empty] | MiterH | 57.4852
L12in = | 1.5 | [inches] synergy port distance from throat (adjust to get vals for HornResp Sim) | [7 empty] | 0.0381 | [meters] | [5 empty] | xh, parallel to mouth front |  | 1.7984 | MiterW | 32.5148
T = | 0.465 | [inches] board thickness -- USE MEASURED VALUE. | [7 empty] | 0.011811 | [meters] | [5 empty] | yh, perp to mouth |  | 0.74491 | LengthH | 15.0235
Nom Horn calculations:
ts = | 0.015915 | side of squared-off throat, [m]
wnom = | 0.73033 | nominal width per Keele approximation, [m]
@2/3A = | 256.7206 | narrowing frequency per Keele with wnom, [Hz]
ThetaW2 = | 135 | second expansion angle, horizontal, [deg]
ThetaH2 = | 120 | second expansion angle, vertical, [deg]
D34H = | 0.60861 | adjusted ending width with 2nd expansion, [m]
D23H = | 0.3956 | beginning width of 2nd expansion, [m]
L34 = | 0.044117 | [m]
L12 = | 0.0381 | [m]
D12H = | 0.092115 | horizontal width at midrange port location [m]
L23 = | 0.15174 | [m]
D12V = | 0.059909 | [m]
D23V = | 0.23512 | [m] |  |  |  |  | this is C2(h) v4
D34V = | 0.38795 | [m]
Overall Size (inside and outside horn): | [6 empty] | Values to use in HornResp Simulation (for Synergy horns): | [9 empty] | xw, parallel to mouth front |  | 1.1967 | LengthW | 23.711
width L= | 23.961 | [inches] | 0.60861 | [meters] |  | S1 = | 2.5328 | [cm^2] | [8 empty] | yw, perp to mouth |  | 0.6909
height J = | 15.2735 | [inches] | 0.38795 | [meters] |  | S2 = | 55.185 | [cm^2] |  | Con12 = | 3.81 | [cm]
depth M = | 9.2109 | [inches] | 0.23396 | [meters] |  | S3 = | 930.1424 | [cm^2] |  | Con23= | 15.1741 | [cm]
[6 empty] | S4 = | 2361.0913 | [cm^2] |  | Con34 = | 4.4117 | [cm]
Outside width= | 23.961 | [inches] | 0.60861 | [meters]
Outside height= | 15.2735 | [inches] | 0.38795 | [meters]
Board Cutting Calc:
TW1= | 0.017958 | [meters] | 0.707 | [inches]
TH1= | 0.017958 | [meters] | 0.707 | [inches]
L1= | 0.18984 | [meters] | 7.474 | [inches]
L2= | 0.044117 | [meters] | 1.7369 | [inches]
TW2= | 0.3956 | [meters] | 15.5746 | [inches] | ok v4, = k1(w) v4
TH2= | 0.23512 | [meters] | 9.2568 | [inches] | this is C2(h) v4
TW3= | 0.60861 | [meters] | 23.961 | [inches]
TH3= | 0.38795 | [meters] | 15.2735 | [inches]
ThetaW1 = | 1.5708 | [rad] | ThetaW1/2 = | 0.7854 |  | CosW1= | 0.70711 |  | TanW1= | 1 |  | SinW1= | 0.70711
ThetaH1 = | 1.0472 | [rad] | ThetaH1/2 = | 0.5236 |  | CosH1= | 0.86603 |  | TanH1= | 0.57735 |  | SinH1= | 0.5
ThetaW2 = | 2.3562 | [rad] | ThetaW2 /2= | 1.1781 |  | CosW2= | 0.38268 |  | TanW2= | 2.4142 |  | SinW2= | 0.92388
ThetaH2 = | 2.0944 | [rad] | ThetaH2/2 = | 1.0472 |  | CosH2= | 0.5 |  | TanH2= | 1.7321 |  | SinH2= | 0.86603
AW1= | 0.21921 | [meters] | 8.6303 | [inches] | MOD for v4
AH1= | 0.26848 | [meters] | 10.5699 | [inches] | MOD for v4 |  |  | calculating E1(w) from K1(w): …v4
AW2= | 0.088233 | [meters] | 3.4737 | [inches] | ok v4 |  |  | c= | 8.6303
AH2= | 0.11528 | [meters] | 4.5387 | [inches] | ok v4 |  |  | s= | 7.4338
DW1= | 0.21921 | [meters] | 8.6303 | [inches] | n/a for v4 |  |  | tan= | 0.86137
DH1= | 0.26848 | [meters] | 10.5699 | [inches] |  |  |  | sin= | 0.65263
C1W= | 0.051364 | [meters] | 2.0222 | [inches] | ok v4 |  |  | sinQ1= | 0.93541
B1W= | 0.429 | [meters] | 16.8899 | [inches] |  |  |  | ext= | 0.6561
C2W= | 0.45732 | [meters] | 18.0048 | [inches] | ok v4 |  |  | newE1(w)= | 16.8868
B2W= | 0.67034 | [meters] | 26.3912 | [inches]
E1W= | 0.44075 | [meters] | 17.3523 | [inches] | OLD not used see above
E2W= | 0.67034 | [meters] | 26.3912 | [inches] | ok v4
C4w= | 0.429 | [meters] | 16.8899 | [inches] | n/a
C3w= | 0.67034 | [meters] | 26.3912 |  | n/a
DH2= | 0.11528 | [meters] | 4.5387 | [inches]
DW2= | 0.088233 | [meters] | 3.4737 | [inches]
parameters for compound bevel for side pieces:
First expansion: |  |  | Second expansion: | [5 empty] | `
F1= | 1.0472 |  | F1= | 0.94846
F2= | 0.5236 |  | F2= | 0.62233
F3= | 0.3876 |  | F3= | 0.58534
F4= | 0.71372 |  | F4= | 0.87896
F5= | 0.85707 |  | F5= | 1.2461
F6= | 0.70711 |  | F6= | 0.38268
F7= | 0.86603 |  | F7= | 0.5
F8= | 0.57735 |  | F8= | 1.7321
F9= | 1 |  | F9= | 2.4142
AlphaH1= | 1.2094 | [rad] | 69.2952 | [deg] |  | OLD P2h | 22.5
AlphaH2= | 0.64333 | [rad] | 36.86 | [deg] |  | OLD P2w | 30
C1H= | 0.017958 | [meters] | 0.707 | [inches] | ok v4 | OLD Q2 | 36.86
B1H= | 0.23512 | [meters] | 9.2568 | [inches] | ok
E1H= | 0.24468 | [meters] | 9.633 | [inches] | n/a for v4
C2H= | 0.23512 | [meters] | 9.2568 | [inches] | ok v4
B2H= | 0.38795 | [meters] | 15.2735 | [inches]
E2H= | 0.38795 | [meters] | 15.2735 | [inches] | This is value for new K2H
C3h= | 0.38795 | [meters] | 15.2735 | [inches] | n/a
B2w= | 0.67034 | [meters] | 26.3912 | [inches] | ok
Initial board cuts: numbers in green are for the CoSyne design; other designs may vary
| Cut Sheets [inches]: | Board1 (qty2) | Board2 (qty 2) | Board3 (qty2) | Board 4 (qty2) |  | Cut Sheets [meters]: | Board1 (qty2) | Board2 (qty 2) | Board3 (qty2) | Board 4 (qty2)
| Length along grain === | 10.75 | 17 | 4.75 | 24 |  | Length along grain === | 0.27 | 0.43 | 0.12 | 0.61
| (half) |  | 8.5 |  | 12 |  | (half) |  | 0.215 |  | 0.305
| Length across grain ¦¦¦¦ | 9.5 | 8.75 | 15.5 | 3.5 |  | Length across grain ¦¦¦¦ | 0.24 | 0.22 | 0.39 | 0.09
| (half) | 4.75 |  | 7.75 |  |  | (half) | 0.12 |  | 0.195
Panel dimensions: |  |  | (board on table plane) |  | Angle "[set saw]" values are for table saw with board fed parallel to table top (normal feed). | [8 empty] | new P2h | new P2w | new Q2
z= | 45 | [deg] | 45 | [set saw] | [9 empty] | 78.75 | 75 | 71.57
x= | 60 | [deg] | 30 | [set saw]
y= | 78.75 | [deg] | 11.25 | [set saw]
w= | 75 | [deg] | 15 | [set saw]
u= | 67.5 | [deg] | 22.5 | [set saw]
s= | 60 | [deg] | 30 | [set saw]
r= | 69.2952 | [deg] | 20.7048 | [set saw]
q= | 71.57 | [deg] | 18.43 | [set saw] | [9 empty] | old symbols
B= | 10.5699 | [inches] | 0.26848 | [meters] | [9 empty] | A1(h)=
H= | 4.5387 | [inches] | 0.11528 | [meters] | [9 empty] | A2(h)=
E= | 8.6303 | [inches] | 0.21921 | [meters] | [9 empty] | A1(w)=
K= | 3.4737 | [inches] | 0.088233 | [meters] | [9 empty] | A2(w)=
G2(w)= | 2.4671 | [inches] | 0.062665 | [meters] | [9 empty] | G2(w)=
A= | 0.707 | [inches] | 0.017958 | [meters] | [9 empty] | C1(h)=
A/2= | 0.3535 | [inches] | 0.0089789 | [meters] | [9 empty] | C1(h)/2=
C= | 9.2568 | [inches] | 0.23512 | [meters] | [9 empty] | C2(h)=
C/2= | 4.6284 | [inches] | 0.11756 | [meters] | [9 empty] | C2(h)/2=
D= | 2.0222 | [inches] | 0.051364 | [meters] | [9 empty] | C1(w)=
D/2= | 1.0111 | [inches] | 0.025682 | [meters] | [9 empty] | C1(w)/2=
F= | 16.8868 | [inches] | 0.42893 | [meters] | [9 empty] | E1(w)=
F/2= | 8.4434 | [inches] | 0.21446 | [meters] | [9 empty] | E1(w)/2=
G= | 15.5746 | [inches] | 0.3956 | [meters] | [9 empty] | K1(w)=
C2(w)= | 18.0048 | [inches] | 0.45732 | [meters] | [9 empty] | C2(w)=
G/2= | 7.7873 | [inches] | 0.1978 | [meters] | [9 empty] | K1(w)/2=
J= | 15.2735 | [inches] | 0.38795 | [meters] | [9 empty] | K2(h)=
J/2= | 7.6368 | [inches] | 0.19397 | [meters] | [9 empty] | K2(h)/2=
L= | 23.961 | [inches] | 0.60861 | [meters] | [9 empty] | K2(w)=
E1(h)= | 9.633 | [inches] | 0.24468 | [meters] | [9 empty] | E1(h)=
E2(h)= | 15.2735 | [inches] | 0.38795 | [meters] | [9 empty] | E2(h)=
E2(w)= | 26.3912 | [inches] | 0.67034 | [meters] | [9 empty] | E2(w)=
L/2= | 11.9805 | [inches] | 0.3043 | [meters] | [9 empty] | K2(w)/2=
t= | 0.465 | [inches] | 0.011811 | [meters]
Cut Sheets [inches, min]: | Board1 (qty2) | Board2 (qty 2) | Board3 (qty2) | Board 4 (qty2) |  |  | Cut Sheets [inches, full]: | Board1 (qty2) | Board2 (qty 2) | Board3 (qty2) | Board 4 (qty2) | [6 empty] | `
Length along grain === | 10.5699 | 16.8868 | 4.5387 | 23.961 |  |  | Length along grain === | 10.5699 | 20.961 | 4.5387 | 23.961
Length across grain ¦¦¦¦ | 9.2568 | 8.6303 | 15.2735 | 3.4737 |  |  | Length across grain ¦¦¦¦ | 9.2568 | 8.6303 | 15.2735 | 3.4737
raw from outer dimensions | [6 empty] | assumes 1.5" wide border for mounting
Mounting piece dimensions: |  |  | (board on table plane)
f= | 57.7047 | [deg]
o= | 32.2953 | [deg]
u= | 67.5 | [deg] | 22.5 | [set saw]
s= | 60 | [deg] | 30 | [set saw]
r= | 69.2952 | [deg] | 20.7048 | [set saw]
N= approximately | 5.9016 | [inches] | 0.1499 | [meters]
V= (ref only) | 1.3083 | [inches] | 0.03323 | [meters]
X= (ref only) | 1.9441 | [inches] | 0.04938 | [meters]
Z= | 23.611 | [inches] | 0.59972 | [meters]
Y= | 14.9235 | [inches] | 0.37906 | [meters]
P= | 0.75533 | [inches] | 0.019185 | [meters]
Q= | 0.80527 | [inches] | 0.020454 | [meters]

## How To Use
Dual expansion Conical and Unity Horn Spreadsheet
This spreadsheet can be used for calculating the cutting dimensions and angles for the panels of a conical horn with two expansions.
It is also set up for generating the horn shape parameters for use in Horn Response, either for normal or offset (Unity/Synergy) type drivers.
This is the 5th version of the spreadsheet, set up so that the inside edges of the mouth go the full height and width of the horn and for easier construction.
For Offset drivers, the spreadsheet only allows for widening the boards on two opposite panels for accomodating driver diameters.
If you plan to put drivers on all sides (left, right, top, bottom) then one of the sides must accomodate the drivers without widening the dimensions.
In the diagrams shown, the #2 panels are the ones to widen (at the narrow end) to accomodate drivers.
Be sure to draw guide lines on the #2 panels when assembling so that the mating panels connect as shown!
You can of course rotate the horn by swapping the "ThetaH" and the "ThetaW" parts in the design so that you end up with widened left and right boards instead.
Steps to follow:
1) Decide what kind of horn you want to make: horizontal and vertical coverage, lowest frequency of pattern control (in the nominally horizontal dimension),
the tweeter's square throat entry size --use 0.707" for 1"D bolt-on drivers and drill out later-- and the thickness of boards you'll be using (measure those, don't just assume!)
2) Estimate the midrange entry port distance from the throat. For a 1kHz high frequency cutoff, this will be in the neighborhood of 2" to 2.5" (smaller is usually better, but hard to build)
3) In the big yellow rectangle are shown a lot of number ("S1", etc). Those are the values to enter into the top part of HornResponse.
If you change the midrange port distance, in this spreadsheet later, you need to updated these values into HornResponse and re-simulate.
Here's what my HornResponse parameters look like:
Those are for using four small offset 2" drivers with open backs (to be closed with 2"dia mailing tubes).
If you are working in Imperial units, click in the value you are adjusting, then push F6 so you can enter inches.
Important (and not obvious!): Horn Response values for Vrc, Ap1, Vtc, and Atc are for ALL PORTED DRIVERS COMBINED and must scale with the number of drivers.
Values Lrc and Lpt are depths and do not get scaled.
If you are working with closed-back drivers, make Lrc small and Vrc a very large number (10000). When you measure their Thiele/Small values, the sealed back
is included in the compliance of the driver and is accounted for in Vas (which you'll likely have to calculate from the driver's sensitivity spec).
If you can measure the speaker's Thiele/Small parameters, Horn Response can figure the needed values for the drivers --
fill in Sd first (this is per driver), then double click on Cms, enter values as asked, then double click on Mmd, etc working down till you've filled in all the values through Le.
4) Work withe HornResponse till you get a response you can use. If the higher frequency cuts off too low, you may need to move the port position closer to the apex,
if your driver allows you to move that close.
5) If all goes well, come back to this spreadsheet, and start making the panels.
6) Start by cutting two each of the rectangular boards as described in the "initial board cuts" area. Board 2 dimensions in green are for the CoSyne design.
For custom designs, thes dimensions should be selected to accommodate any offset drivers you will be using.
for most of the cuts a little extra margin is included in the dimensions to make marking guide lines easier.
For convenience, half of some values are also given, to allow easily finding and marking the center line (on the INSIDE part of the horn panels).
7) On a table saw, cut the bevels s, u, w, x, y, z at angles where shown.
You can cut them normally on a table saw with the panel parallel to the table by setting the blade angle to the values marked "Set Saw".
For most of the cuts making these, using custom made sled jigs is highly advised and maybe required. Jigs allow you to be finicky and get things just so
before the blade starts moving and can give near perfect cuts if you mount the clamps to hold the wood firmly. They are simple to make and after
you've made them, then it becomes easy to make a lot of identical pieces.
8) Mark lines on the panels for the side cuts as shown on the diagram.
Most need to be beveled, again using a sled jig on either the left or right side of the saw blade.
9) Mill the #2 panels as required to mount any offset midrange drivers. Make sure that you'll be able to get to tweeter mounting bolts!
10) Assembly and more details about cutting will be discussed and illustrated in a PDF file (being prepared).